## 33kV Material
1 | SCHEDULE OF RATES FOR 33 kV MATERIAL
(REFER MATERIAL SPECIFICATION PART IV)
ITEM | DESCRIPTION | MAT. | UNIT | QTY. | RATE |  | AMOUNT
|  | SPEC. |  |  | Mat. | Labour | Mat. | Labour
ITEM
1. | POLE
1.1 | Wood pole, 11m
1.1.1 | Wood pole, 11 m, 160 mm top minimum | 1 | No | 1 |  |  | 0 | 0
1.1.2 | Pole label | 17 | No | 1 |  |  | 0 | 0
1.2 | Wood pole, 12 m | [5 empty] | 0 | 0
1.2.1 | Wood pole, 12 m, 160 mm top minimum | 1 | No | 1 |  |  | 0 | 0
1.2.2 | Pole label | 17 | No | 1 |  |  | 0 | 0
[7 empty] | 0 | 0
2. | STRAIN A-FRAME
2.1 | X - Arm, A - Frame, strain | 2.1 | No | 1 |  |  | 0 | 0
2.2 | Threaded rod, M20, x 250mm, complete | 2.2 | No | 2 |  |  | 0 | 0
2.3 | Curved washer, VC37 | 2.3 | No | 2 |  |  | 0 | 0
[7 empty] | 0 | 0
3. | MV ROAD CROSSING, STAIN A-FRAME URBAN AREA
3.1 | Poles and stay assemblies are measured elsewhere
Strain A-frame as per drawing STD-MVAF-11
complete with bolts, nuts, washers, fully installed
| on pole. |  | No | 2
3.2 | 33kV porcelain longrod insulator with clevis and tongue, 40 kN twisted type from Cullinan EP933-00.
|  |  | No | 6
3.3 | Thimble clevis and D schackle |  | No | 12
3.4 | Dead end for Rabbit "PLP ADE 381-398 Yellow" |  | No | 12
3.5 | Rabbit ACSR jumpers 1.5m long |  | No | 6
| Two bolt PG clamp with "Densal" paste |  | No | 12
3.6 | 3 x 4mm diameter galvanised stranded steel conductor secured 500mm below the A-frame and stapled to pole with 32mm long staples at 300mm intervals from top to bottom before planting.
|  |  | m | 20
3.7 | Arcing horns for Rabbit conductor long rod insulator "PLP AHL 396 Yellow".
|  |  | No | 6
OR
3.8 | Arcing horns for Rabbit conductor disc insulator "PLP AHD 396 Yellow".
|  |  | No | 6
4. | INTERMEDIATE ASSEMBLY, A-FRAME
4.1 | X - Arm, A - Frame, intermediate | 3.1 | No | 1 |  |  | 0 | 0
4.2 | Threaded rod,M20 x 250mm, complete | 3.2 | No | 2
4.3 | Curved washer, VC37 | 3.3 | No | 2
4.4 | Earth down lead | 1.4 | m | 10.5
4.5 | Staples | 1.5 | No | 16
4.6 | Bandit strap | 1.6 | No | 2
4.7 | Post Insulator, 33kV EP 480 | 4.1 | No | 3
4.8 | Line Post spindle complete, SP20 x 50 o/s | 4.2 | No | 3
4.9 | Top tie | 4.3 | No | 3
5. | INTERMEDIATE ASSEMBLY, VERTICAL
5.1 | Post insulator, 33kV EP 480 | 4.1 | No | 3
5.2 | Line post spindle complete, M20-250 | 4.4 | No | 3
5.3 | Side tie | 4.5 | No | 3
5.4 | Curved washer ED208 | 4.6 | No | 3
5.5 | Curved washer VC37 | 2.3 | No | 3
5.6 | Earth down lead | 1.4 | m | 10.5
5.7 | Staples | 1.5 | No | 16
5.8 | Bandit strap | 1.6 | No | 2
6. | MV ANGLE PLE STAGGERED DELTA, 0° TO 30°
The pole and stay assembly are measured elsewhere Eye bolt M20 x 250mm, 70kn, 240mm long threaded complete with curved washers and nuts.
|  |  | No | 3
| Cradle suspension clamp from EMB CAT no SP 5-15. |  | No | 3
3 x 4mm diameter galvanised stranded steel conductor secured 500mm below the lowest insulator and stapled to pole with 32mm long staples at 300mm intervals from top to bottom before planting 33kV porcelain longrod inslulator with clevis and tongue tongue, 41kN twisted type from Cullinan EP933-00.
|  |  | m | 10
| Thimble clevis and D schackle |  | No | 6
| Dead end for Rabbit "PLP ADE 381-398 Yellow" |  | No | 6
| Rabbit ACSR jumpers 1.0m long |  | No | 3
| Two bolt PG clamp with "Densal" paste |  | No | 6
3 x 4mm diameter galvanised stranded steel conductor secured 500mm below the lowest insulator and stapled to pole with 32mm long staples at 300mm intervals from top to bottom before planting.
|  |  | M | 10
| Triangular yoke plate, 150mm per side, 40kN |  | No | 3
7. | STRAIN INSULATOR ASSEMBLY
7.1 | D-shackle | 5.1 | No | 3
7.2 | Longrod insulator, Cullinan, EP 111600 | 5.2 | No | 3
7.3 | Thimble clevis clamp | 5.3 | No | 3
7.4 | Dead end for "Rabbit" type PLP | 5.4 | No | 3
8. | STAY ASSEMBLY
8.1 | Thimble | 6.1 | No | 1
8.2 | Pole top make-off | 6.2 | No | 1
8.3 | Guy grip (dead end) | 6.3 | No | 3
2 | SCHEDULE OF RATES FOR 33 kV MATERIAL
(REFER MATERIAL SPECIFICATION PART IV)
ITEM | DESCRIPTION | MAT. | UNIT | QTY. | RATE |  | AMOUNT
|  | SPEC. |  |  | Mat. | Labour | Mat. | Labour
ITEM
8.4 | Stay wire galvanised in m | 6.4 | No | 15
8.5 | Stay insulator EP 1008 | 6.5 | No | 1
8.6 | Stay rod and plate assembly | 6.6 | No | 1
9. | POLE-STRUT ASSEMBLY
9.1 | Standard backstraps | 7.1 | No | 2
9.2 | Strut backstrap | 7.2 | No | 2
9.3 | Bolt and nut, M10 x 40 mm | 7.3 | No | 1
9.4 | Bolt and nut, M16 x 140 mm | 7.4 | No | 4
9.5 | Barb wire | 7.4 | m | 5
9.6 | Staples | 1.5 | No | 10
10. | CROSS ARM FOR STRAIN POINT
10.1 | Cross arm channel for strain point | 8.1 | No | 1
10.2 | Cross arm diagonal strap | 8.2 | No | 2
10.3 | Eye bolt and nut, M20 x 250mm, complete | 8.3 | No | 1
10.4 | Curved washer, V37 | 3.3 | No | 2
10.5 | Threaded rod, M20 x 250mm | 2.2 | No | 1
10.6 | Bolt and nut, M20 x 60 | 8.4 | No | 2
10.7 | P G clamps with densal paste | 8.5 | No | 3
10.8 | Line Post spindle complete, 254 mm | 4.4 | No | 1
10.9 | Post insulator EP111600 | 4.1 | No | 1
10.10 | Curved washer, ED208 | 4.6 | No | 1
10.11 | Twisted Crossarm link | 8.6 | No | 3
10.12 | Side tie for "Rabbit" | 4.5 | No | 1
11. | CROSS ARM FOR TRANSFORMER ISOLATION STRUCTURE
11.1 | Channel, 1.8m length | 8.1 | No | 1
11.2 | Threaded rod M20x250mm | 2.2 | No | 2
11.3 | Bolt and nut, M20 x 60mm | 8.4 | No | 3
11.4 | Curved washer, VC37 | 3.3 | No | 2
11.5 | P G Clamps with densal paste | 8.5 | No | 3
11.6 | Line Post spindle complete, 254 mm | 4.4 | No | 1
11.7 | Post insulator EP111600 | 4.1 | No | 1
12. | 33 kV AND 400V EARTHING
12.1 | 16sq mm, XLPE insulated (black) Cu conductor (2 x Crow's foot).
|  | 10.5 | m | 30
12.2 | Conduit bosal, 20 mm dia, 3 m length, galvanised | - | No | 2
12.3 | Saddles, galvanised plus woodscrews | - | No | 6
12.4 | Lugs for 16sq mm conductor on M12 stud | 10.4 | No | 8
12.5 | Earth spike, 1,5m | 10.3 | No | 8
12.6 | Cable to rod clamp | 10.1 | No | 8
12.7 | 16 sq mm bare copper conductor | - | m | 24
3 | SCHEDULE OF RATES FOR 33 kV MATERIAL
(REFER MATERIAL SPECIFICATION PART IV)
ITEM | DESCRIPTION | MAT. | UNIT | QTY. | RATE |  | AMOUNT
|  | SPEC. |  |  | Mat. | Labour | Mat. | Labour
ITEM
13. | SURGE ARRESTOR ASSEMBLY,
(3-PHASE TRF)
13.1 | Surge arrestor 33 kV, 10 kA | 11.1 | No | 3
13.2 | Bolt and nut, M12x50mm | 11.2 | No | 4
13.3 |  | 11.3 | No | 8
13.4 | Surge arrestor 400 V, 10 kA | 11.4 | No | 1
14. | DROP OUT FUSE ASSEMBLY
14.1 | Cross arm complete with bracing strap, | 12.1 | No | 1
14.2 | brackets, bolts, washers and nuts | 12.2 | No
Single pole expulsion fuse complete with brackets, distance pieces, bolts, washers and nuts for crossarm mounting.
3
3
5A fuse elements for 50kVA, Trf
| Two bolt PG clamp with "Densal" paste Rabbit ACSR jumpers 1.5m long with termination lugs crimped onto one side of the conductors. |  |  | 3
3
15. | OVERHEAD LINE CONDUCTOR
15.1 | Allumunium conductors Steel Reinforced - "Rabbit" | 14.1 | km | 1
15.2 | Size : "Rabbit" conductor, In Line splices, full tens | 14.2 | No | 1