## P & G
Cause, Harapembe, Nge, Gcwagi & Runda Junior Primary Schools
Schedule 1 : Preliminary and General
Kavango West Region |  | 1
Total
Item | Description | Unit | Quantity | Rate | Amount
No. |  |  |  |  | N$
1 | SECTION 1: PRELIMINARY AND GENERAL
1.1 | Fixed-charge and Value-related items.
1.1.1 | Contractual requirements | each | 1
1.1.2 | Erection of facilities on site. | Sum | 1
1.1.3 | Facilities for Contractor | Sum | 1
1.1.4 | Offices and storage sheds | Sum | 1
1.1.5 | Workshops | Sum | 1
1.1.6 | Living accommodation | Sum | 1
1.1.7 | Ablution and latrine facilities | Sum | 1
1.1.8 | Tools and equipment | Sum | 1
1.1.9 | Profit Markup on material | %
1.1.10 | Remove and de-establish Contractor's site | Sum | 1
1.1.11 | Maintenance - Cost required for the 12 month maintenance period including at least one site visit every 3 months for general electrical installation | Sum | 1
TOTAL CARRIED FORWARD TO SUMMARY

## CAUSE
Schedule 2: Cause Junior Primary School
Kavango West Region |  | 2
Building Services Installation
Total
Item | Description | Unit | Quantity | Rate | Rate | Bid Amount | Quantity | Quantity
No. |  |  |  | Material | Labour | N$
SECTION 2: CAUSE JUNIOR PRIMARY SCHOOL
*The items under this pages are estimates done on existing buildings.
*It was noted that most building blocks consists of two Classes sandwitching a small office
*Lights: 4 per classroom and 1 per small office
*Power Outlets: 1 double SSO per classroom and 1 per small office
*All wirings to be surface with galvanised conduits
A small DB may be required per block (8 - Ways)
2 | Lighting
Rates shall allow for complete supply, delivery and installation of all luminaires as specified. With all accesories needed for a complete installation. 1) All fluorescent lamps shall be provided with electronic control gear (ECG) as Osram Quicktronic, unless stated otherwise. 2) All T8 or T5 fluorescent lamps shall be cool white supplied from Osram Quicktronic Short electronic control gear (ECG). 3) All compact fluorescent lamps shall be cool white lamps rated for electronic control gear with matching Osram Quicktronic ECG. 4) All ballasts shall allow one choke per lamp, unless dimmable.
2.1 | Light Points
2.1.1 | Price shall include the connections, wiring, outlet boxes and conduit all to SANS 10142 from the Lighting DB and lighting control panel to and between light outlet boxes. All live and neutral wiring shall be 2,5mm² PVC insulated copper conductors and the earth conductor shall be 1,5mm² green PVC insulated copper conductor. | No | 20
2.1.2 | Single lever one way switch | No | 10 |  |  |  | 8 | 8 | 56 | 8
2.1.3 | Radiant Lighting 5FT Double Vapour Proof T8 LED with 2x24W with lamps, IP65 or similar approved | No | 10 |  |  |  | 8 | 8 | 56 | 8
2.1.4 | E Wall / Ceiling Mounted LASCON B-10 LED, White IP65, Round Polycarbonate bulkhead, applicable in ablution blocks / external wall and similar approved. | No | 5 |  |  |  | 1 | 1 | 7 | 1
2.1.5 | Surface Mounted Weather Proof 20W Floodlights or equal quality and approved. | No | 5 |  |  |  | 1 | 1 | 7 | 1
2.1.6 | 10A photocell unit (daylight switch) | No | 2
2.2 | Power Outlets and Provisions
*Wiring of power outlets for a Classroom Block, Church and Clinic
*All socket outlets to be surface mounted Single phase, 230V, chased-in wall mounted socket outlets. Price to include the connections, wiring and galvanised conduits all to SANS 10142 from the distribution board to the 20A surface mounted SSO. All live and neutral wiring shall be 4mm² PVC insulated copper conductors and the earth conductor shall be 4.0mm² bare copper earth conductor. The price should include saddles and 4x4 wall boxes.
2.2.1 | Double SSO | No | 8 |  |  |  | 0 | 0 | 0
2.3 | Distribution Boards
2.3.1 | 12 Ways surface DB, IP 65 | No | 2 |  |  |  | 3 | 3 | 21 | 1
2.4 | Excavation and Backfilling for Cable | m | 120 |  |  |  | 0 | 0 | 0
2.5 | Cables | [5 empty] | 0 | 0 | 0
2.5.1 | 10mm² x 2 core PVC cable | m | 120
2.5.2 | 6mm² BCEW | m | 120 |  |  |  | 0 | 0 | 0
2.5.3 | 4mm² conductors measured per roll - all required colours | No | 3
2.5.4 | 2,5mm² conductors measured per roll - all required colours | No | 3
2.6 | Building Earthing
| *This item shall include the earthing and bonding of all pipes, cold and hot water pipes, sinks, Wire Mesh Baskets, Cable Trays, Trunking, Air-conditioning units, distribution boards etc. and all metal and equipment to be earthed according to SANS 10142 throughout the entire installation using a 10mm2 BCEW. | [5 empty] | 100 | 100 | 200
2.6.1 | Class room block, church or clinic earthed on the diagonal corners | No | 4
[7 empty] | 2 | 2 | 4
2.7 | Switchgear Accessories
2.7.1 | 63A, 30mA, DP Earth Leakage Disconnector (ELD) | No | 2 |  |  |  | 2 | 2 | 4
2.7.2 | 60A, 6kA, DP MCB | No | 1
2.7.3 | 32A, 6kA, DP MCB | No | 1 |  |  |  | 2 | 2 | 14 | 1
2.7.4 | 20A, 6kA, SP MCB | No | 2
2.7.5 | 10A, 6kA, SP MCB | No | 3
2.8 | School Siren
Item includes bell enclosed in an iron cage, conduits and push button. The siren shall be mounted @ 2400mm affl. And the sound level shall be 85dB @ 3m. A siren activate pushbutton shall be installed inside one of the classrooms on a 100x50x50mm recessed draw box @ 1200mm affl. And be linked to the siren transformer and siren via 20mm conduit. Full details of the siren shall be submitted with the tender.
2.8.1 | Bell Siren | No | 1
2.8.2 | Bell Switch | No | 1
2.8.3 | Bell Cage | No | 1
2.9 | Labelling
2.9.1 | Labels with 15mm high black letters on a white background in the DBs | Sum | 1
TOTAL CARRIED FORWARD TO SUMMARY

## HARAPEMBE
Schedule 3: Harapembe Junior Primary School
Kavango West Region |  | 3
Building Services Installation
Total
Item | Description | Unit | Quantity | Rate | Rate | Bid Amount
No. |  |  |  | Material | Labour | N$
SECTION 3: HARAPEMBE JUNIOR PRIMARY SCHOOL
*The items under this pages are estimates done on existing buildings.
*It was noted that most building blocks consists of two Classes sandwitching a small office
*Lights: 4 per classroom and 1 per small office
*Power Outlets: 1 double SSO per classroom and 1 per small office
*All wirings to be surface with galvanised conduits
A small DB may be required per block (8 - Ways)
3 | Lighting
Rates shall allow for complete supply, delivery and installation of all luminaires as specified. With all accesories needed for a complete installation. 1) All fluorescent lamps shall be provided with electronic control gear (ECG) as Osram Quicktronic, unless stated otherwise. 2) All T8 or T5 fluorescent lamps shall be cool white supplied from Osram Quicktronic Short electronic control gear (ECG). 3) All compact fluorescent lamps shall be cool white lamps rated for electronic control gear with matching Osram Quicktronic ECG. 4) All ballasts shall allow one choke per lamp, unless dimmable.
3.1 | Light Points
3.1.1 | Price shall include the connections, wiring, outlet boxes and conduit all to SANS 10142 from the Lighting DB and lighting control panel to and between light outlet boxes. All live and neutral wiring shall be 2,5mm² PVC insulated copper conductors and the earth conductor shall be 1,5mm² green PVC insulated copper conductor. | No | 20
3.1.2 | Single lever one way switch | No | 4
3.1.3 | Radiant Lighting 5FT Double Vapour Proof T8 LED with 2x24W with lamps, IP65 or similar approved | No | 8
3.1.4 | E Wall / Ceiling Mounted LASCON B-10 LED, White IP65, Round Polycarbonate bulkhead, applicable in ablution blocks / external wall and similar approved. | No | 2
3.1.5 | Surface Mounted Weather Proof 20W Floodlights or equal quality and approved. | No | 2
3.1.6 | 10A photocell unit (daylight switch) | No | 2
3.2 | Power Outlets and Provisions
*Wiring of power outlets for a Classroom Block, Church and Clinic
*All socket outlets to be surface mounted Single phase, 230V, chased-in wall mounted socket outlets. Price to include the connections, wiring and galvanised conduits all to SANS 10142 from the distribution board to the 20A surface mounted SSO. All live and neutral wiring shall be 4mm² PVC insulated copper conductors and the earth conductor shall be 4.0mm² bare copper earth conductor. The price should include saddles and 4x4 wall boxes.
3.2.1 | Double SSO | No | 6
3.3 | Distribution Boards
3.3.1 | 12 Ways surface DB, IP 65 | No | 2
3.4 | Excavation and Backfilling for Cable | m | 100
3.5 | Cables
3.5.1 | 10mm² x 2 core PVC cable | m | 100
3.5.2 | 6mm² BCEW | m | 100
3.5.3 | 4mm² conductors measured per roll - all required colours | No | 1
3.5.4 | 2,5mm² conductors measured per roll - all required colours | No | 1
3.6 | Building Earthing
*This item shall include the earthing and bonding of all pipes, cold and hot water pipes, sinks, Wire Mesh Baskets, Cable Trays, Trunking, Air-conditioning units, distribution boards etc. and all metal and equipment to be earthed according to SANS 10142 throughout the entire installation using a 10mm2 BCEW.
3.6.1 | Class room block, church or clinic earthed on the diagonal corners | No | 3
3.7 | Switchgear Accessories
3.7.1 | 63A, 30mA, DP Earth Leakage Disconnector (ELD) | No | 2
3.7.2 | 60A, 6kA, DP MCB | No | 2
3.7.3 | 20A, 6kA, SP MCB | No | 2
3.7.4 | 10A, 6kA, SP MCB | No | 3
3.8 | School Siren
Item includes bell enclosed in an iron cage, conduits and push button. The siren shall be mounted @ 2400mm affl. And the sound level shall be 85dB @ 3m. A siren activate pushbutton shall be installed inside one of the classrooms on a 100x50x50mm recessed draw box @ 1200mm affl. And be linked to the siren transformer and siren via 20mm conduit. Full details of the siren shall be submitted with the tender.
3.8.1 | Bell Siren | No | 1
3.8.2 | Bell Switch | No | 1
3.8.3 | Bell Cage | No | 1
3.9 | Labelling
3.9.1 | Labels with 15mm high black letters on a white background in the DBs | Sum | 1
TOTAL CARRIED FORWARD TO SUMMARY

## NGE
Schedule 4: Nge Junior Primary School
Kavango West Region |  | 4
Building Services Installation
Total
Item | Description | Unit | Quantity | Rate | Rate | Bid Amount
No. |  |  |  | Material | Labour | N$
SECTION 4: NGE JUNIOR PRIMARY SCHOOL
*The items under this pages are estimates done on existing buildings.
*It was noted that most building blocks consists of two Classes sandwitching a small office
*Lights: 4 per classroom and 1 per small office
*Power Outlets: 1 double SSO per classroom and 1 per small office
*All wirings to be surface with galvanised conduits
A small DB may be required per block (8 - Ways)
4 | Lighting
Rates shall allow for complete supply, delivery and installation of all luminaires as specified. With all accesories needed for a complete installation. 1) All fluorescent lamps shall be provided with electronic control gear (ECG) as Osram Quicktronic, unless stated otherwise. 2) All T8 or T5 fluorescent lamps shall be cool white supplied from Osram Quicktronic Short electronic control gear (ECG). 3) All compact fluorescent lamps shall be cool white lamps rated for electronic control gear with matching Osram Quicktronic ECG. 4) All ballasts shall allow one choke per lamp, unless dimmable.
4.1 | Light Points
4.1.1 | Price shall include the connections, wiring, outlet boxes and conduit all to SANS 10142 from the Lighting DB and lighting control panel to and between light outlet boxes. All live and neutral wiring shall be 2,5mm² PVC insulated copper conductors and the earth conductor shall be 1,5mm² green PVC insulated copper conductor. | No | 20
4.1.2 | Single lever one way switch | No | 10
4.1.3 | Radiant Lighting 5FT Double Vapour Proof T8 LED with 2x24W with lamps, IP65 or similar approved | No | 10
4.1.4 | E Wall / Ceiling Mounted LASCON B-10 LED, White IP65, Round Polycarbonate bulkhead, applicable in ablution blocks / external wall and similar approved. | No | 5
4.1.5 | Surface Mounted Weather Proof 20W Floodlights or equal quality and approved. | No | 5
4.1.6 | 10A photocell unit (daylight switch) | No | 2
4.2 | Power Outlets and Provisions
*Wiring of power outlets for a Classroom Block, Church and Clinic
*All socket outlets to be surface mounted Single phase, 230V, chased-in wall mounted socket outlets. Price to include the connections, wiring and galvanised conduits all to SANS 10142 from the distribution board to the 20A surface mounted SSO. All live and neutral wiring shall be 4mm² PVC insulated copper conductors and the earth conductor shall be 4.0mm² bare copper earth conductor. The price should include saddles and 4x4 wall boxes.
4.2.1 | Double SSO | No | 8
4.3 | Distribution Boards
4.3.1 | 8 Ways surface DB, IP 65 | No | 2
4.4 | Excavation and Backfilling for Cable | m | 120
4.5 | Cables
4.5.1 | 10mm² x 2 core PVC cable | m | 120
4.5.2 | 6mm² BCEW | m | 120
4.5.3 | 4mm² conductors measured per roll - all required colours | No | 3
4.5.4 | 2,5mm² conductors measured per roll - all required colours | No | 3
4.6 | Building Earthing
*This item shall include the earthing and bonding of all pipes, cold and hot water pipes, sinks, Wire Mesh Baskets, Cable Trays, Trunking, Air-conditioning units, distribution boards etc. and all metal and equipment to be earthed according to SANS 10142 throughout the entire installation using a 10mm2 BCEW.
4.6.1 | Class room block, church or clinic earthed on the diagonal corners | No | 4
4.7 | Switchgear Accessories
4.7.1 | 63A, 30mA, DP Earth Leakage Disconnector (ELD) | No | 2
4.7.2 | 60A, 6kA, DP MCB | No | 1
4.7.3 | 32A, 6kA, DP MCB | No | 1
4.7.4 | 20A, 6kA, SP MCB | No | 1
4.7.5 | 10A, 6kA, SP MCB | No | 3
4.8 | School Siren
Item includes bell enclosed in an iron cage, conduits and push button. The siren shall be mounted @ 2400mm affl. And the sound level shall be 85dB @ 3m. A siren activate pushbutton shall be installed inside one of the classrooms on a 100x50x50mm recessed draw box @ 1200mm affl. And be linked to the siren transformer and siren via 20mm conduit. Full details of the siren shall be submitted with the tender.
4.8.1 | Bell Siren | No | 1
4.8.2 | Bell Switch | No | 1
4.8.3 | Bell Cage | No | 1
4.9 | Labelling
4.9.1 | Labels with 15mm high black letters on a white background in the DBs | Sum | 1
TOTAL CARRIED FORWARD TO SUMMARY

## GCWAGI
Schedule 5: Gcwagi Senior Primary School
Kavango West Region |  | 5
Building Services Installation
Total
Item | Description | Unit | Quantity | Rate | Rate | Bid Amount
No. |  |  |  | Material | Labour | N$
SECTION 5: GCWACI SENIOR PRIMARY SCHOOL
*The items under this pages are estimates done on existing buildings.
*It was noted that most building blocks consists of two Classes sandwitching a small office
*Lights: 4 per classroom and 1 per small office
*Power Outlets: 1 double SSO per classroom and 1 per small office
*All wirings to be surface with galvanised conduits
A small DB may be required per block (8 - Ways)
5 | Lighting
Rates shall allow for complete supply, delivery and installation of all luminaires as specified. With all accesories needed for a complete installation. 1) All fluorescent lamps shall be provided with electronic control gear (ECG) as Osram Quicktronic, unless stated otherwise. 2) All T8 or T5 fluorescent lamps shall be cool white supplied from Osram Quicktronic Short electronic control gear (ECG). 3) All compact fluorescent lamps shall be cool white lamps rated for electronic control gear with matching Osram Quicktronic ECG. 4) All ballasts shall allow one choke per lamp, unless dimmable.
5.1 | Light Points
5.1.1 | Price shall include the connections, wiring, outlet boxes and conduit all to SANS 10142 from the Lighting DB and lighting control panel to and between light outlet boxes. All live and neutral wiring shall be 2,5mm² PVC insulated copper conductors and the earth conductor shall be 1,5mm² green PVC insulated copper conductor. | No | 32
5.1.2 | Single lever one way switch | No | 15
5.1.3 | Radiant Lighting 5FT Double Vapour Proof T8 LED with 2x24W with lamps, IP65 or similar approved | No | 20
5.1.4 | E Wall / Ceiling Mounted LASCON B-10 LED, White IP65, Round Polycarbonate bulkhead, applicable in ablution blocks / external wall and similar approved. | No | 10
5.1.5 | Surface Mounted Weather Proof Floodlights or equal quality and approved. | No | 10
5.1.6 | 10A photocell unit (daylight switch) | No | 2
5.2 | Power Outlets and Provisions
*Wiring of power outlets for a Classroom Block, Church and Clinic
*All socket outlets to be surface mounted Single phase, 230V, chased-in wall mounted socket outlets. Price to include the connections, wiring and galvanised conduits all to SANS 10142 from the distribution board to the 20A surface mounted SSO. All live and neutral wiring shall be 4mm² PVC insulated copper conductors and the earth conductor shall be 4.0mm² bare copper earth conductor. The price should include saddles and 4x4 wall boxes.
5.2.1 | Double SSO | No | 16
5.3 | Distribution Boards
5.3.1 | 8 Ways surface DB, IP 65 | No | 3
5.4 | Excavation and Backfilling for Cable | m | 200
5.5 | Cables
5.5.1 | 10mm² x 2 core PVC cable | m | 200
5.5.2 | 6mm² BCEW | m | 200
5.5.3 | 4mm² conductors measured per roll - all required colours | No | 3
5.5.4 | 2,5mm² conductors measured per roll - all required colours | No | 3
5.6 | Building Earthing
*This item shall include the earthing and bonding of all pipes, cold and hot water pipes, sinks, Wire Mesh Baskets, Cable Trays, Trunking, Air-conditioning units, distribution boards etc. and all metal and equipment to be earthed according to SANS 10142 throughout the entire installation using a 10mm2 BCEW.
5.6.1 | Class room block, church or clinic earthed on the diagonal corners | No | 5
5.7 | Switchgear Accessories
5.7.1 | 63A, 30mA, DP Earth Leakage Disconnector (ELD) | No | 3
5.7.2 | 60A, 6kA, DP MCB | No | 1
5.7.3 | 32A, 6kA, DP MCB | No | 1
5.7.4 | 20A, 6kA, SP MCB | No | 2
5.7.5 | 10A, 6kA, SP MCB | No | 3
5.8 | School Siren
Item includes bell enclosed in an iron cage, conduits and push button. The siren shall be mounted @ 2400mm affl. And the sound level shall be 85dB @ 3m. A siren activate pushbutton shall be installed inside one of the classrooms on a 100x50x50mm recessed draw box @ 1200mm affl. And be linked to the siren transformer and siren via 20mm conduit. Full details of the siren shall be submitted with the tender.
5.8.1 | Bell Siren | No | 1
5.8.2 | Bell Switch | No | 1
5.8.3 | Bell Cage | No | 1
5.9 | Labelling
5.9.1 | Labels with 15mm high black letters on a white background in the DBs | Sum | 1
TOTAL CARRIED FORWARD TO SUMMARY

## RUNDA
Schedule 6: Runda Junior Primary School
Kavango West Region |  | 6
Building Services Installation
Total
Item | Description | Unit | Quantity | Rate | Rate | Bid Amount
No. |  |  |  | Material | Labour | N$
SECTION 6: RUNDA JUNIOR PRIMARY SCHOOL
*The items under this pages are estimates done on existing buildings.
*It was noted that most building blocks consists of two Classes sandwitching a small office
*Lights: 4 per classroom and 1 per small office
*Power Outlets: 1 double SSO per classroom and 1 per small office
*All wirings to be surface with galvanised conduits
A small DB may be required per block (8 - Ways)
6 | Lighting
Rates shall allow for complete supply, delivery and installation of all luminaires as specified. With all accesories needed for a complete installation. 1) All fluorescent lamps shall be provided with electronic control gear (ECG) as Osram Quicktronic, unless stated otherwise. 2) All T8 or T5 fluorescent lamps shall be cool white supplied from Osram Quicktronic Short electronic control gear (ECG). 3) All compact fluorescent lamps shall be cool white lamps rated for electronic control gear with matching Osram Quicktronic ECG. 4) All ballasts shall allow one choke per lamp, unless dimmable.
6.1 | Light Points
6.1.1 | Price shall include the connections, wiring, outlet boxes and conduit all to SANS 10142 from the Lighting DB and lighting control panel to and between light outlet boxes. All live and neutral wiring shall be 2,5mm² PVC insulated copper conductors and the earth conductor shall be 1,5mm² green PVC insulated copper conductor. | No | 20
6.1.2 | Single lever one way switch | No | 10
6.1.3 | Radiant Lighting 5FT Double Vapour Proof T8 LED with 2x24W with lamps, IP65 or similar approved | No | 10
6.1.4 | E Wall / Ceiling Mounted LASCON B-10 LED, White IP65, Round Polycarbonate bulkhead, applicable in ablution blocks / external wall and similar approved. | No | 5
6.1.5 | Surface Mounted Weather Proof 20W Floodlights or equal quality and approved. | No | 5
6.1.6 | 10A photocell unit (daylight switch) | No | 2
6.2 | Power Outlets and Provisions
*Wiring of power outlets for a Classroom Block, Church and Clinic
*All socket outlets to be surface mounted Single phase, 230V, chased-in wall mounted socket outlets. Price to include the connections, wiring and galvanised conduits all to SANS 10142 from the distribution board to the 20A surface mounted SSO. All live and neutral wiring shall be 4mm² PVC insulated copper conductors and the earth conductor shall be 4.0mm² bare copper earth conductor. The price should include saddles and 4x4 wall boxes.
6.2.1 | Double SSO | No | 8
6.3 | Distribution Boards
6.3.1 | 8 Ways surface DB, IP 65 | No | 2
6.4 | Excavation and Backfilling for Cable | m | 120
6.5 | Cables
6.5.1 | 10mm² x 2 core PVC cable | m | 120
6.5.2 | 6mm² BCEW | m | 120
6.5.3 | 4mm² conductors measured per roll - all required colours | No | 3
6.5.4 | 2,5mm² conductors measured per roll - all required colours | No | 3
6.6 | Building Earthing
*This item shall include the earthing and bonding of all pipes, cold and hot water pipes, sinks, Wire Mesh Baskets, Cable Trays, Trunking, Air-conditioning units, distribution boards etc. and all metal and equipment to be earthed according to SANS 10142 throughout the entire installation using a 10mm2 BCEW.
6.6.1 | Class room block, church or clinic earthed on the diagonal corners | No | 4
6.7 | Switchgear Accessories
6.7.1 | 63A, 30mA, DP Earth Leakage Disconnector (ELD) | No | 2
6.7.2 | 60A, 6kA, DP MCB | No | 1
6.7.3 | 32A, 6kA, DP MCB | No | 2
6.7.4 | 20A, 6kA, SP MCB | No | 1
6.7.5 | 10A, 6kA, SP MCB | No | 3
6.8 | School Siren
Item includes bell enclosed in an iron cage, conduits and push button. The siren shall be mounted @ 2400mm affl. And the sound level shall be 85dB @ 3m. A siren activate pushbutton shall be installed inside one of the classrooms on a 100x50x50mm recessed draw box @ 1200mm affl. And be linked to the siren transformer and siren via 20mm conduit. Full details of the siren shall be submitted with the tender.
6.8.1 | Bell Siren | No | 1
6.8.2 | Bell Switch | No | 1
6.8.3 | Bell Cage | No | 1
6.9 | Labelling
6.9.1 | Labels with 15mm high black letters on a white background in the DBs | Sum | 1
TOTAL CARRIED FORWARD TO SUMMARY

## SUMMARY
Schedule 7: Summary
Kavango West Region
SUMMARY
Total
Item |  | Description | Tender Amount
No. |  |  | N$
1 |  | P & G's
SECTION 1 : PRELIMINARY AND GENERAL
Sub Total 1
2 |  | CAUSE JUNIOR PRIMARY SCHOOL
SECTION 2: CAUSE JUNIOR PRIMARY SCHOOL
Sub Total 2
3 |  | HARAPEMBE JUNIOR PRIMARY SCHOOL
SECTION 3: HARAPEMBE JUNIOR PRIMARY SCHOOL
Sub Total 3
4 |  | NGE JUNIOR PRIMARY SCHOOL
SECTION 4: NGE JUNIOR PRIMARY SCHOOL
Sub Total 4
5 |  | GCWACI SENIOR PRIMARY SCHOOL
SECTION 5: GCWACI SENIOR PRIMARY SCHOOL
Sub Total 5
6 |  | RUNDA JUNIOR PRIMARY SCHOOL
SECTION 6: RUNDA JUNIOR PRIMARY SCHOOL
Sub Total 6
Sub - Total 7 = 1 + 2 + 3 + 4 + 5 + 6
Add Contingencies (10%)
Sub - Total 8
V.A.T. 15%
TOTAL CARRIED FORWARD TO FORM OF BID